## Sheet1
MODEL | SM-R4-M II-1.5K-24 | SM-R4-M IV-3.2K-24 | SM-R4-M IV-5.2K-48
Rated Power | 1500VA/1500W | 3200VA / 3200W | 5200VA/ 5200W
INPUT
Voltage |  | 230 VAC
Selectable Voltage Range | 170-280 VAC (For Personal Computers); 90-280 VAC (For Home Appliances)
Frequency Range |  | 50 Hz/60 Hz (Auto sensing)
OUTPUT
AC Voltage Regulation (Batt.Mode) |  | 230VAC+-5%
Surge Power | 3000VA | 6400VA | 10400VA
Efficiency (Peak) |  | 93%
Transfer Time | 10 ms (For Personal Computers) ; 20 ms (For Home Appliances)
Waveform |  | Pure sine wave
BATTERY
Battery Voltage | 24 VDC | 48 VDC
Floating Charge Voltage | 27 VDC | 54 VDC
Overcharge Protection | 32 VDC | 63 VDC
SOLAR CHRGER & AC CHARGER
Maximum PV Array Open Circuit Voltage | 400 VDC | 500 VDC | 500 VDC
Maximum PV Array Power | 2000 W | 4000W | 5000W
MPP Range @ Operating Voltage | 120 ~ 380 VDC | 120 ~ 450 VDC | 120~450 VDC
Maximum Solar Charge Current | 60 A | 80 A | 80 A
Maximum AC Charge Current | 40 A | 60A | 60A
Maximum Charge Curent | 60A | 80A | 80A
Maximum Efficiency |  | 98%
PHYSICAL
Dimension, D x W x H (mm) | 100 x 385 x 275 |  | 100 x 300 x 440
Net Weight (kgs) | 8.5 | 9.5 | 10
Communication Interface |  | USB/RS232
ENVIRONMENT
Humidity |  | 5% to 95% Relative Humidity (Non-condensing)
Operating Temperature |  | -10C to 50C
Storage Temperature |  | -15C to 60C