## Sheet1
MODEL | SM-ONYX-UL-6KW
Input (PV)
MAX PV Power (W) | 9000W
Max PV Voltage (V) | 550VDC
Max input current (input A/input B) (A) | 30A (15A + 15A)
Max short current (Input A/input B) (A) | 40A (20A + 20A)
Start operating voltage | 90VDC
MPPT voltage range | 70-520VDC
No. of MPPT trackers | 2
String per MPP tracker | 1
Input (BATTERY)
Compatible battery type | Lithium-ion / Lead-acid
Nominal battery voltage | 48VDC
Battery voltage range (V) | 40-60VDC
Max. charge/discharge current (A) | 120A / 120A
Max. charge /discharge power (W) | 6000W / 6000W DUAL
Charging curve | 3 Stages / Equalization
Lithium battery charge curve | Self-adaption to BMS
Output (Grid)
Nominal AC output power (W) | 6000W DUAL
Max.AC output apparent power (VA) | 6000W DUAL
Max.AC output power | 6000W DUAL
Max. AC output current (A) | 27.2A
Rated AC voltage (V) | 220VAC
AC voltage range (V) | 150-300VAC (adjustable)
Rated grid frequency (Hz) | 50Hz / 60Hz
AC frequency range (Hz) | 45-55Hz / 55-65Hz (adjustable)
Grid connection | Single Phase
THDI | <3%
Output (Back up)
Nominal output voltage (V) | 230VAC
Nominal output frequency (Hz) | 50 / 60Hz
Nominal output power (W) | 6000W
Nominal output current (A) | 26A
Transfer time (ms) | 10(Typ) / 20(max)
THDV | <3%@100% R Load
Protection
Protection category | Class 1
DC switch | Support
Anti-islanding protection | Support
AC overcurrent protection | Support
AC short circuit protection | Support
DC reverse connection | Support
Surge Arrester | DC Type III,AC Type III
Insulation detection | Support
Leakage current protection | Support
PV overvoltage category | II
AC overvoltage category | III
Efficiency
Max.Efficiency (PV to AC) | >97.3%
Max.Efficiency (BAT to AC) | >94.0%
MPPT Efficiency | >99.0%
General
Max. operating altitude (m) | 4000
Noise emission (dB) | <35
Operating temperature range | -25 ~ 60
Relative humidity (%) | 0~100
Cooling concept | Natural Cooling
Mounting | Wall bracket
Dimensions (W*H*D) | 515mm*450mm*175mm
Weight | 25Kg
PV Connection way | MC4/H4
Battery connection way | Dedicated DC connector
AC connection way (grid & back up) | Dedicated AC Connector
HMI & COM
Display | LCD+LED+APP
Communication interface | RS485/CAN (FOR BMS),RS485,USB,DRM/RS485 (FOR MATER) Bluetooth, Wifi, Optional:GPRS/Ethernet