## Sheet1
MODEL | 2.2KW LS
Rated Output Power | 2200 W
Power grid or AC generator input
Nominal voltage | 220/230/240V(1PH) (-15%~+10%)
Frequency range | 47-63Hz
PV INPUT (DC)
Nominal DC Voltage / Maximum DC Voltage | 320 VDC / 450 VDC
Start-up Voltage | 120VDC
MPPT Voltage Range | 120 VDC ~ 420VDC
Number of MPP Trackers | 1
AC OUTPUT
Nominal Voltage | 220/230/240V VAC
Efficiency | > 97%
Nominal Output Current (Single-phase motor) | 14 A
Nominal Output Current (Three-phase asynchronous motor) | 10 A
Motor Type | Single-phase motor / Three-phase asynchronous motor
Frequency Precision | ±0.2%
PROTECTION
Full Protection | Phase lost, dry pumping, motor locked, weak sunlight, over-voltage, under-voltage, over-current, surge, over-temperature and short circuit protection
PHYSICAL
Dimension, D x W x H (mm) | 110 x 230 x 342
Net Weight (kgs) | 5
Type of Mechanical Protection | IP20
INTERFACE
Communication Port | RS-232/RS-485
ENVIRONMENT
Humidity | < 95% RH (No condensing)
Operating Temperature | -20°C~45°C at 100% full load, 46°C~60°C power derating