## Sheet1
MODEL | SM-SOLON-1.5KW
RATED POWER | 1500W
INPUT
Voltage | 230 VAC
Selectable Voltage Range | 90-280 VAC (For Home Appliances)
frequency Range | 50Hz/60 Hz (Auto Sensing)
OUTPUT
AC Voltage regulation (Batt.Mode) | 230 VAC +- 5%
Surge Power | 3000 VA
Waveform | Pure Sine Wave
Transfer Time | 10 ms (For Computers), 20 ms (For Home Appliances)
Dual AC Output (Main Load & Smart Load) | 1500W
BATTERY & AC CHARGER
Battery Voltage | 12 VDC
Floating Charge Voltage | 13.5 VDC
Overcharge Protection | 15 VDC
Maximum Charge Current | 80A
SOLAR MPPT CHARGE CONTROLLER
Maximum PV Array Open Circuit Voltage | 500 VDC
Maximum PV Array Power | 3000W
Maximum PV Input Current | 18A
MPPT Range @ Operating Voltage | 60 ~ 450 VDC
Maximum Charging Current | 80A
Maximum Efficiency | 98%
INTERFACE
Communication Interface | Built-in Wifi, RS485 (BMS Compatible with lithium battery using RS-485)
Display | LCD
OPERATING ENVIRONMENT
Humidity | 5% to 90% Relative Humidity (Non-Condensing)
Operating Temperature | 0C - 55C
Storage Temperature | -15C to 60C
PHYSICAL
Dimension, Dx W x H (mm) | 128 x 300 x 363
Net Weight (Kgs) | 7.5KG