## Sheet1
Category | Specifications
RATED POWER | 3000W
INPUT
Voltage | 230 VAC
Selectable Voltage Range | 90 - 280 VAC (For Home Appliances)
Frequency Range | 50 Hz/60 Hz (Auto sensing)
OUTPUT
AC Voltage Regulation (Batt. Mode) | 230 VAC ± 5%
Surge Power | 6000 VA
Waveform | Pure Sine Wave
Transfer Time | 10 ms (For Computers), 20 ms (For Home Appliances)
AC Output | 3000W
BATTERY & AC CHARGER
Battery Voltage | 24 VDC
Floating Charge Voltage | 27 VDC
Overcharge Protection | 30 VDC
Maximum Charge Current | 80 A
SOLAR MPPT CHARGE CONTROLLER
Maximum PV Array Open Circuit Voltage | 500 VDC
Maximum PV Array Power | 4000W
Maximum PV Input Current | 18A
MPPT Range @ Operating Voltage | 60 ~ 450 VDC
Maximum Charging Current | 80A
Maximum Efficiency | 98%
INTERFACE
Communication Interface | Built-in Wifi, RS485 (BMS Compatible with lithium battery using RS-485)
Display | LCD
OPERATING ENVIRONMENT
Humidity | 5% to 90% Relative Humidity (Non-condensing)
Operating Temperature | 0°C - 55°C
Storage Temperature | -15°C to 60°C
PHYSICAL
Dimension, D x W x H (mm) | 128 x 300 x 363
Net Weight (kgs) | 6.3KG