## Sheet1
MODEL | SM-SOLON-DUAL-3.8KW
RATED POWER | 3800W
INPUT
Voltage | 230VAC
Selectable Voltage Range | 170-280 VAC (For Personal Computers) 90-280 VAC (For Home Appliances)
frequency Range | 50 Hz/60 Hz (Auto sensing)
OUTPUT
AC Voltage regulation (Batt.Mode) | 230 VAC +-5%
Surge Power | 7600 VA
Waveform | Pure Sine Wave
Transfer Time | 10 ms (For Computers) OR 20 ms (For Home Appliances)
Dual AC Output (Main Load & Smart Load) | 3800W
BATTERY & AC CHARGER
Battery Voltage | 24 VDC
Floating Charge Voltage | 27 VDC
Overcharge Protection | 30 VDC
Maximum Charge Current | 100A (From Grid)
SOC Display | Show Battery states in % and voltage as well
Battery Voltage Low Cut Off Schedule | 21V-24V
Battery High Voltage Range Selectable | 25V-30V
Work Without Battery | YES
SOLAR MPPT CHARGE CONTROLLER
Maximum PV Array Open Circuit Voltage | 500 VDC
Maximum PV Array Power | 6000W
Maximum PV Input Current | 27A
MPPT Range @ Operating Voltage | 60 ~ 450 VDC
Maximum Charging Current | 120A
Maximum Efficiency | 98%
INTERFACE
Communication Interface | Built-in Wifi, RS485 (BMS Compatible with lithium battery using RS-485)
Display | LCD
OPERATING ENVIRONMENT
Humidity | 5% to 90% Relative Humidity (Non-condensing)
Operating Temperature | -10C - 50C
Storage Temperature | -15C to 60 C
PHYSICAL
Dimension, Dx W x H (mm) | 125 x 340 x 420
Net Weight (Kgs) | 8.84KG