## Sheet1
Model | SM-ONYX-DUAL ULTRA 6KW
Input (PV)
MAX PV POWER(W) | 9000W
MAX PV VOLTAGE(V) | 550VDC
MAX input current (input A/inputB)(A) | 30A(15A+15A)
Max short current (input A/ input B)(A) | 40A(20A+20A)
start operating voltage (V) | 90VDC
MPPT voltage range(V) | 70-520VDC
NO.of MPPT trackers | 2
String per MPP tracker | 1
Input (BATTERY)
Compatible battery type | Lithium-ion / Lead-acid
Nominal battery voltage (V) | 48VDC
Battery voltage range(V) | 40-60VDC
Max.Chargeing/Discharging Curent | 120A / 120A
Max.charge/discharge power(W) | 6000W / 6000W DUAL
Charging Curve | 3 Stages / Equalization
Lithium battery charge curve | Self-adaption to BMS
Output(GRID) | Self-adaption to BMS
Nominal AC output power | 6000W DUAL
Max.AC output apparent power(VA) | 6000W DUAL
Max.AC output power(PF=1)(W) | 6000W DUAL
Max.AC output current (A) | 27.2A
Rated AC voltage(V) | 220VAC
AC voltage range (V) | 150-300VAC (adjustable)
Rated grid frequency(Hz) | 50Hz/60Hz
AC frequency range (Hz) | 45-55Hz / 55-65Hz(adjustable)
Grid connection | Single Phase
THDi | <3%
Output (Back up)
Nominal output voltage (V) | 230VAC
Nominal output frequency (Hz) | 50 / 60Hz
Nominal output power(W) | 6000W
Nominal output current | 26A
Transfer time (ms) | 10(type) / 20(max)
THDV | <3% @100%R Load
Protection
Protection category | Class I
DC switch | Support
Anti-islanding protection | Support
AC over current protection | Support
AC short circuit protection | Support
DC reverse connection | Support
Surge Arrester | DC Type III, AC Type III
Insulation detection | Support
Leakage current protection | Support
PV over voltage category | II
AC overvoltage category | III
Efficiency
Max.Efficiency (PV to AC) | >97.3%
Max.Efficiency (BAT to AC) | >94.0%
MPPT Efficiency | >99.0%
General
Max.operation altitude (m) | 4000
Noise emission (dB) | <35
Ingress protection Degree | IP65
Operating temperature range | -25~60
Relative humidity (%) | 0~1000
Cooling concept | Natural Cooling
Mounting | Wall bracket
Dimensions(W*H*D) | 515mm*450mm*175mm
Weight | 25Kg
PV connection way | MC4/H4
Battery connection way | Dedicated DC connector
AC connection way (grid & back up) | Dedicated AC connector
HMI & COM
Display | LCD+LED+APP
Communication interface | RS485/CAN (FOR BMS),RS485, USB DRM/RS485(FOR METER),Bluetooth,Wifi,Optional:GPRS/Ethernet
Certification
Grid connection | VDE-AR-N4105,IEC 61727/62116,AS 4777.2,EN50549-1
Safety | IEC62109-1&2,IEC62040-1,IEC62477-1
Warranty [years] | 6 Years