## Sheet1
MODEL | SM-ORION-DUAL 4KW
RATED POWER | 4000VA/4000W
INPUT
Voltage | 230 VAC
Selectable Voltage Range | 170-280 VAC (For Personal Computers) 90-280 VAC (For Home Appliances)
Frequency Range | 50Hz/60Hz (Auto sensing)
OUTPUT
AC Voltage Regulation (Batt.Mode) | 230VAC +-10%
Surge Power | 8000VA
Efficiency (Peak) | 90% ~ 93%
Transfer Time | 10ms (For Personal Computers) 20 ms (For Home Appliances)
Waveform | Pure Sine Wave
BATTERY
Battery Voltage | 24 VDC
Floating Charge Voltage | 27 VDC
Overcharge Protection | 33 VDC
SOLAR CHARGER & AC CHARGER
Solar Charger type | MPPT
Maximum PV Array Power | 5000W
MPPT Range @ Operating Voltage | 60 ~ 450 VDC
Maximum PV Array Open Circuit Voltage | 500 VDC
Maximum PV Input Current | 27A
Maximum Solar Charge Current | 120A
Maximum AC Charge Current | 100A
Maximum Charge Current | 120A
PHYSICAL
Dimension, D x W x H (mm) | 119 x 313.6 x 457.5
Net Weight (Kgs) | 10
Communication Interface | USB/RS232/RS485/WiFi/Dry-contact
OPERATING ENVIRONMENT
Humidity | 5% to 95% Relative Humidity (Non-condensing)
Operating Temperature | -10C to 50C
Storage Temperature | -15C to 60C