## Sheet1
MODEL | SM-ORION-DUAL-6KW
PHASE | 1-phase in / 1-phase out
MAXIMUM PV INPUT POWER | 7000W
RATED OUTPUT POWER | 6000W DUAL
MAXIMUM CHARGING POWER | 6000W
GRID-TIE OPERATION
PV INPUT (DC)
Norminal DC Voltage / Maximum DC Voltage | 360 VDC / 500 VDC
Start-up Voltage / Initial Feeding Voltage | 120 VDC / 150 VDC
MPPT Voltage Range | 120 VDC ~ 450 VDC
Number of MPP Trackers / Maximum Input Current | 1 / 27 A
GRID OUTPUT (AC)
Nominal Output Voltage | 220/230/240 VDC
Output Voltage Range | 184 - 264.5 VDC or 1955 - 253 VDC (Selectable)
Nominal Output Current | 26.1A
EFFICIENCY
Maximum Conversion Efficiency(DC/AC) | 96%
OFF-GRID OPERATION
AC INPUT
AC Start-up Voltage / Auto Restart Voltage | 120 - 140 VAC / 180 VAC
Acceptable Input Voltage range | 90 - 280 VAC or 170 - 280 VAC
Maximum AC Input Current | 40A
PV INPUT (DC)
Maximum DC Voltage | 500 VDC
MPPT Voltage Range | 120 VDC ~ 450 VDC
Number of MPP Trackers / Maximum Input Current | 1 / 27A
BATTERY MODE OUTPUT (AC)
Nominal Output Voltage | 220/230/240 VAC
Output Waveform | Pure sinewave
Efficiency (DC to AC) | 93%
HYBRID OPERATION
PV INPUT (DC)
Nominal DC Voltage / Maximum DC Voltage | 360 VDC / 500 VDC
Start-up Voltage / Initial Feeding Voltage | 120 VDC / 150 VDC
MPPT Voltage Range | 120 VDC ~ 450 VDC
Number of MPP Trackers / Maximum Input Current | 1 /27A
GRID OUTPUT (AC)
Nominal Output Voltage | 220/230/240 VDC
Output Voltage Range | 184-264.5 VAC or 195.5 - 253 VAC (Selection)
Nominal Output Current | 26A
AC INPUT
AC Start-up Voltage / Auto Restart Voltage | 120 - 140 VAc / 180 VAC
Acceptable Input Voltage range | 90-280 VAC or 170 -280 VAC
Maximum AC Input Current | 40A
BATTWRY MODE OUTPUT (AC)
Battery Supported | LEADACD¦VRLA¦AGM¦DEEP CYCLE¦GEL¦FLOODED¦LITHUM¦(BMS BUILT-IN)
Nominal Output Voltage | 220/230/240 VAC
Efficiency (DC to AC) | 93%
BATTERY & CHARGER
Nominal DC Voltage | 48 VDC
Maximum Solar Charging Current | 120A
Maximum AC Charging Current | 120A
Maximum Charging Current | 120A
GENERAL
PHYSICAL
Dimension, DxWxH(mm) | 140 x 295 x 468
Net Weight(Kgs) | 12
INTERFACE
Parallel Function | Yes, 9 unit
Communication Port | USB/RS232/RS485/WiFi/Dry-contact
ENVIRONMENT
Humidity | 0 ~ 90% RH (Non-condensing)
Operating Temperature | -10 to 50C