## Sheet1
Model | SM-ORION-ULTRA-8KW
Rated Inverter Power | 8000VA / 8000W
Parallel Capability | 6 Units in Single & Three Phase
INPUT (Utility & Generator Power)
Voltage | 230 VAC
Selectable Voltage Range | 170-280 VAC (For Computers), 90-280 VAC (For Home Appliances)
Frequency Range | 50 Hz/60 Hz (Auto sensing)
OUTPUT
AC Voltage Regulation (Batt. Mode) | 230VAC ± 5%
Surge Power | 16000VA
Waveform | Pure Sine Wave
Transfer Time | 10 ms (For Personal Computers), 20 ms (For Home Appliances)
Dual AC Output(Main & Smart Load) | 8000W
BATTERY
Battery Voltage | 48 VDC
Floating Charge Voltage | 54 VDC
Overcharge Protection | 66 VDC
SOLAR CHARGER & AC CHARGER
Solar Charger Type | MPPT
Maximum PV Array Power | 10000W (5000W x 2)
MPPT Range @ Operating Voltage | 90 ~ 450 VDC
Maximum PV Array Open Circuit Voltage | 500 VDC
Maximum PV Input Current | 27A x 2(MAX 40A)
Maximum Solar Charge Current | 150A
Maximum AC Charge Current | 120A
Maximum Charge Current | 150A
INTERFACE
Display | LED lighting indicators, colored LCD
Communication Interface | Built-in USB/RS232/RS485/WiFi/Dry-contact/BTS, Support optional GFCI, Rapid shutdown, AFCI detection
External Current Sensor Port | Yes, built-in current transformer sensor
OPERATING ENVIRONMENT
Humidity | 5% to 95% Relative Humidity(Non-condensing)
Operating Temperature | -10°C to 50°C
Storage Temperature | -15°C to 60°C
PHYSICAL
Dimension (D x W x H mm) | 158.4 x 503.6 x 530.8
Net Weight (kgs) | 20