## Sheet1
MODEL | SM-SOLAN-DUAL-3.6KW | SM-SOLON-DUAL-6KW
RATED POWER | 3600W | 6000W
INPUT
Voltage | 230 VAC
selectable Voltage range | 170-280VAC (For Personal Computers), 90-280 VAC (For Home Appliances)
Frequency range | 50Hz/60Hz (Auto sensing)
OUTPUT
AC Voltage Regulation (Batt.Mode) | 230 VAC +-5%
Surge Power | 7200VA | 12000VA
Waveform | pure Sine Wave
Transfer Time | 10 ms (for computers) OR 20 ms (for Home Appliances)
Dual AC Output(Main Load & Smart Load) | 3600W | 6000W
BATTERY & AC CHARGER
Battery voltage | 24 VDC | 48 VDC
Floating Charge Voltage | 27VDC | 54 VDC
Overcharge Protection | 30 VDC | 61 VDC
Maximum Charge Current | 100 A (From Grid)
SOC Display | Shows Battery states in % and voltage as well
Battery Voltage Low Cut Off Schedule | 21V-24V | 42V - 49V
Battery High Voltage Range Selectable | 25V-30V | 50-60V
Work without Battery | YES
SOLAR MPPT CHARGER CONTROLLER
Maximum PV Array Open Circuit Voltage | 500VDC
Maximum PV Array Power | 6000W | 6000W+
Maximum PV Input Current | 27A
MPPT Range @ Operating Voltage | 60 ~ 450 VDC
Maximum Charging Current | 120A
Maximum Efficiency | 98%
INTERFACE
Communication Interface | Built-in WiFi, RS485 (BMS Compatible with lithium battery using RS-485)
display | LCD
OPERATING ENVIRONMENT
Humidity | 5% to 90% Relative Humidity (Non-condensing)
Operating temperature | -10C - 50C
Storage Temperature | -15C to 60 C
PHYSICAL
Dimension, D x W x H (mm) | 125 x 340 x 420
Net Weight (Kgs) | 8.3KG | 9KG