## Sheet1
MODEL | SM-SOLON-DUAL-6KW
RATED POWER | 600W
INPUT
Voltage | 230 VAC
Selectable Voltage Range | 170-280 VAC (For Personal Computers),90-280 VAC (For Home Appliance)
Frequency Range | 50 Hz/60 Hz (Auto sensing)
OUTPUT
AC Voltage Regulation | 230 VAC +- 5%
Surge Power | 12000 VA
Efficiency (Peak) PV to INV | 97%
Efficiency (Peak) Battery to INV | 94%
Waveform | Pure Sine Wave
Transfer Time | 10 ms (For Computers), 20ms (For Home Appliance)
Dual AC Output (Main Load & Smart Load) | 6000W
BATTERY & AC CHARGER
Battery Voltage | 48 VDC
Floating Charge Voltage | 54 VDC
Overcharge Protection | 61 VDC
Maximum Charge Current | 100 A (From Grid)
SOC Display | Show Battery states in % and voltage as well
Battery Voltage Low Cut Off Schedule | 42V - 49V
Battery High Voltage Range Selectable | 50 ~ 60V
Work Without Battery | YES
SOLAR CHARGER
Maximum PV Array Power | 6500W
Maximum PV Array Open Circuit Voltage | 500 VDC
MPPT Range @ Operating Voltage | 60 ~ 450 VDC
Maximum Charging Current | 120A
Maximum Efficiency | 98%
INTERFACE
Communication Interface | Built-in Wifi, RS485 (BMS Compatible with lithium battery using RS-485)
LCD Display | LCD
OPERATING ENVIRONMENT
Humidity | 5% to 90% Relative Humidity (Non-Condensing)
Operating Temperature | -10C - 50C
Storage Temperature | -15C to 60C
PHYSICAL
Net Weight (Kgs) | 9KG
Dimension, D x W x H (mm) | 125x340x420