## Sheet1
. | Z0NY-TL-10000 | Z0NY-TL-12000 | Z0NY-TL-15000 | Z0NY-TL-17000 | Z0NY-TL-20000 | X3-30T | .. | X3-36T
INPUT (DC)
Max. recommended DC power [W] | 10260 | 12300 | 15370 | 17420 | 20500 | 36000 |  | 43200
Max. input DC voltage[V] |  |  | 1000 |  |  |  | 1000
Max. input current [A] | A:22/B:11 | A:22/B:11 | A:22/B:22 | A:22/B:22 | A:22/B:22 |  | A:34/B:34
MPPT Voltage Range[V] | 320-800 | 380-800 | 350-800 | 400-800 | 400-800 | 480-850 |  | 580-850
Start input/output voltage[V] |  |  | 220/400 |  |  |  | 300
Number of MPP tracker/strings per MPP tracker | 2/A:3,B:1 | 2/A:3,B:1 | 2/A:3,B:3 | 2/A:3,B:3 | 2/A:3,B:3 |  | 2/A:4 B:4
OUTPUT (AC)
AC norminal power [VA] | 10000 | 12000 | 15000 | 17000 | 20000 | 30000 |  | 36000
Max. AC power [VA] | 10000 | 12000 | 15000 | 17000 | 20000 | 33000 |  | 40000
Norminal AC voltage ; range [V] |  |  | 3/N/PE 230/400; 160-280 |  | 3/PE 380, 400, +/-10%;3/N/PE 380,400;+/-10%; |  | 3/PE 380, 400, +/-10%;3/N/PE 380,400;+/-10%;
AC grid frequency; range [Hz] |  | 50; 44-55 / 60,55-65 |  |  |  |  | 50; 44-55 / 60,55-65
Max. AC current[A] | 16 | 20 | 24 | 25 | 29 | 48*3 |  | 48*3
Power factor (full load) |  | 0.9 Leading ~ 0.9Lagging |  |  |  |  | 0.8 Leading ~ 0.8Lagging
Total harmonic distortion (THD)[%] |  | <3 |  |  |  |  | <2
POWER CONSUMPTION
Standby power[W] |  | <10 |  |  |  |  | <7
EFFICIENCY
MPPT efficiency[%] |  | 99.9 |  |  |  |  | 99.9
Euro efficiency[%] |  | 97.6 |  |  |  |  | 98.3
Max. efficiency[%] |  | 98.2 |  |  |  |  | 98.6
SAFETY & PROTECTION
Over voltage protection |  | Yes
Over current protection |  | Yes
DC isolation impedance monitoring |  | Yes(optional)
Ground fault current monitoring |  | Yes
DC injection monitoring |  | Yes
RCD protection |  | Yes
Safety |  | IEC62109-1/IEC62109-2/AS3100 |  |  |  |  | IEC62109-1/IEC62109-2/AS3100
EMC | EN 61000-3-2/EN 61000-3-3/EN 61000-3-12/EN 61000-6-2/EN 61000-6-3 |  |  |  |  | EN 61000-3-2/EN 61000-3-3/EN 61000-3-12/EN 61000-6-2/EN 61000-6-3
Certification | G83,G59,VDE0126;VDE4105;CQC;IEC62172;IEC62116;IEC61683;IEC60068 |  |  |  |  | G83,G59,VDE0126;VDE4105;CQC;IEC62172;IEC62116;IEC61683;IEC60068
ENVIRONMENT LIMITS
Protection class |  | IP65 |  |  |  |  | IP65
Operating temperature[C] |  | -25 ~+60 (derating at 45) |  |  |  |  | -20 ~+60 (derating at 45)
Humidity[%] |  | 0~95 (non-condensing) |  |  |  |  | 0~95
Attilitude[m] |  | 2000 |  |  |  |  | 2000
Storage temperature[C] |  | -20~60 |  |  |  |  | -25~60
Noise emission[dB] |  | <50 |  |  |  |  | <50
DIMENSION & WEIGHT
Dimensions(W*H*D)[mm] |  | 513 x 651.5 x 207 |  |  |  |  | 660*610*260
Weight[kg] | 48 | 48 | 50.5 | 50.5 | 51 |  | 60
GENERAL DATA
Topology |  | Transformerless |  |  |  |  | Transformerless
Communication interface |  | RS485 / RS232 / Wifi (optional) / DRM |  |  |  |  | RS485 / RS232 / Wifi (optional) / DRM
Display |  | Backlight 128*64 point LCD |  |  |  |  | Backlight 128*64 point LCD
Standard warranty [years] |  | 5-10 |  |  |  |  | '5-10
Cooling type |  | Forced-cooling |  |  |  |  | Forced-cooling