## Sheet1
MODEL | X3-MGA-40K-G2 | X3-MGA-50K-G2 | X3-MGA-60K-G2
Max. PV array input power [kWp] | 60 | 75 | 90
Max. PV input voltage [V] |  | 1100
Startup voltage [V] |  | 200
Nominal input voltage [V] |  | 600
MPP tracker voltage range [V] |  | 180-1000
No. of MPP trackers | 4 | 5 | 6
Strings per MPP tracker | 2 | 2 | 2
Max. PV input current per MPPT [A] |  | 32
Isc PV Array Short Circuit current per MPPT [A] |  | 46
AC OUTPUT
Rated AC output power [kW] | 40 | 50 | 60
Rated AC output current [A]* | 60.6 / 58 | 75.8 / 72.5 | 90.9 / 87
Max. AC output apparent power [kVA] | 44 | 55 | 66
Max. AC output current [A]* | 66.7 / 63.8 | 83.3 / 79.7 | 100 / 95.7
Nominal AC voltage [V] |  | 220/380V, 230/400V, 3/N/PE, 3/PE
AC voltage range [V]** |  | 304~460
Nominal AC frequency / AC frequency range [Hz]** |  | 50/60; ±5
Power Factor range |  | 0.8 leading ~ 0.8 lagging
THDi (Rated power) [%] |  | <3
SYSTEM DATA
Max. efficiency[%] |  | 98.4
Euro. efficency [%] |  | 98.1
Standby consumption [W] @Night |  | <2
Ingress protection |  | IP66
Operating ambient temperature range [°C] |  | -30~+60 (Derating above 45)
Max. operation altitude [m] |  | 4000 (Derating above 3000)
Relative humidity [%] |  | 0~100
Dimensions [W×H×D] [mm] |  | 630*521*286
Weight [kg] | 44 | 44.5 | 45.5
Cooling concept |  | Smart fan cooling
Communication interfaces |  | RS485 / USB / DRM / PLC(Optional)
Optional monitoring dongle |  | Pocket WiFi / LAN / 4G
Display |  | LCD x (16 x 2, optional) / LED x 4
PROTECTION
Over/under voltage protection |  | YES
Over current protection |  | YES
DC isolation protection |  | YES
Grid monitoring |  | YES
DC injection monitoring |  | YES
Residual current detection |  | YES
Anti-islanding protection |  | YES
String fault detection |  | YES
Over temperature protection |  | YES
SPD (DC/AC) |  | Type II / Type II
Arc-fault circuit interrupter (AFCI) |  | Optional
AC auxiliary power supply (APS) |  | Optional
Power line communication (PLC) |  | Optional
STANDARD
Safety |  | IEC/EN 62109-1; IEC/EN 62109-2; NB/T 32004
EMC |  | EN/IEC 61000; NB/T 32004
Certification | VDE4105; EN 50549; AS 4777.2; VDE4105; IEC 61727; IEC 62116; IEC 61683; IEC 60068; EN 50530; NB/T 32004