## Sheet1
X-SOLAX POWER | X1-HYB-3.0-LV | X1-HYB-3.7-LV | X1-HYB-4.0-LV | X1-HYB-4.6-LV | X1-HYB-5.0-LV | X1-HYB-6.0-LV
DC INPUT
Max. PV array power [wp] | 6000 | 7360 | 8000 | 9200 | 10000 | 12000
Max. PV input power(PV1+PV2)[wp] | 4500 | 5500 | 6000 | 6900 | 7500 | 9000
Max. PV input voltage[V] |  |  | 550
Start output voltage[V] |  |  | 110
Nominal input voltage[V] |  |  | 360
MPPT voltage range[V] |  |  | 80 ~ 520
No. of independent MPPT / strings per MPPT |  |  | 2 / PV1: 1; PV2:1
Max. input current[A] |  |  | 16 / 16
Max. short circuit current[A] |  |  | 20 /20
AC INPUT & OUTPUT
Nominal AC output power [W] | 3000 | 3680 | 4000 | 4600 | 5000 | 6000
Max. AC output apparent power [VA] | 3300 | 3680 | 4400 | 4600 (Germany 4600) | 5000 | 6000
Max.AC output current[A] | 15 | 16 | 20 | 20.9 (Germant 20) | 22.7 | 27.3
Max. AC input apparent power[VA] | 6000 | 7360 | 8000 | 9200 | 9200 | 9200
Max. AC input current[A] | 26.1 | 32 | 34.8 | 40 | 40 | 40
Nominal voltage [V], frequency [Hz] |  |  | 220 / 230 / 240, 50/60
Displacement power factor |  |  | 0.8 leading ~ 0.8 lagging
THDi (rated power)[%] |  |  | < 3
BATTERY DATA
Battery type |  |  | Lithium©/ Lead-Acid
Max. charging / discharging current [A] |  | 75 |  |  | 120
Battery voltage range[V] |  |  | 40 ~ 60
Nominal battery voltage[V] |  |  | 48
EPS OUTPUT (WITH BATTERY)
Nominal output apparent power[VA] | 3000 | 3680 | 4000 | 4600 | 5000 | 6000
Peak apparent power [VA.S] | 6000,10 | 7360,10 | 8000,10 | 9200,10 | 10000,10 | 12000,10
Nominal output current[A] | 13 | 16 | 17.4 | 20 | 21.7 | 26.1
Nominal voltage [V], frequency [Hz] |  |  | 230, 50 /60
Switch time [ms] |  |  | <10
Efficiency
MPPT Efficiency [%] |  |  | >99.9
Max. efficiency [%] |  |  | 97.6
Euro. Efficiency[%] |  |  | 97
POWER CONSUMPTION
Self consumption (night) [W] |  |  | Standby < 40, Shutdown < 10
ENVIRONMENT LIMIT
Degree of protection |  |  | IP65
Operating temperature range[C] |  |  | -25 ~ +60 (derating above +45)
Relative humidity[%] |  |  | 0 ~ 100 (condensing)
Max. operation altitude [m] |  |  | < 3000
Noise emission(typical)[dB] | < 39 |  |  |  | <50
Storage temperature [c] |  |  | -25 ~ +70
GENERAL
Dimensions (WxHxD)[mm] |  |  | 397 x 490 x201
Net weight[kg] | 16.5 |  |  |  | 17.3
Cooling concept | Natural |  |  |  | Smart cooling
Topology |  | Transformerless for PV side / HF for battery side
HMI Interface |  |  | LCD + LED
Communication interfaces | CAN, RS485, CT METER, USB, NTC, WIFI,LAN,4G (OPTIONAL), WIFI+LAN (OPTIONAL), WIFI+4GM (OPYIONAL)
Warranty [years] |  |  | 5
STANDARD
Safety |  |  | EN IEC 62109-1/ -2
EMC |  |  | BS EN 50065-1
Certification |  | NRS 097-2-2, IEC 61727 , IEC 62116, PEA , MEA , BIS

## Sheet2
High-efficiency
200% PV oversized and up to 110% AC output.
200% peak EPS apparent power, 10 s.
Built-in shadow tracking.
Economic
Max. DC input current 16A, support for high power solar panel.
Low start up voltage brings longer operation time.
Intelligent
UPS-Level switcting time < 10 ms.
CT compatible, loads respond within o.3 s.
Smart loads management.
Max. 10pcs parallel for on - grid and off-grid operation.
Max. charging / discharging current of 120 A.
Generator compatible.
Safe
Battery terminal temperature detection.
IP65 protection degree.
Integrated SPD.
AFCI protection (optional).