## Sheet1
Model Name | Solis-3P10K-4G
Input DC
Max. DC input power(kW ) | 12
Max. DC input voltage(V) | 1000
Start-up voltage(V) | 180
MPPT voltage range(V) | 160-850
Max. input current(A/B) | 11A+11A
Max. Short Circuit current for each MPPT | 17.2A+17.2A
MPPT number/Max input strings number | 2/A:1,b:1
Output AC
Rated output power(kW ) | 10
Max. apparent output power(kVA ) | 11
Max. output power(kW ) | 11
Rated grid voltage(V) | 400
Rated grid frequency(Hz ) | 50/60
Grid frequency range(Hz ) | 47-52 or 57-62
Operation phase | Three Phase
Rated grid output current(A) | 14.4
Max. output current(A) | 15.9
Power Factor (at rated output power) | 0.8leading … 0.8lagging
THDi (at rated output power) | <1.5%
DC injection current | <0.5%In
Efficiency
Max. efficiency | 98.7%
EU efficiency | 98.1%
MPPT efficiency
Protection | >99.5%
DC reverse-polarity protection | Yes
Short circuit protection | Yes
Output over current protection | Yes
Output over voltage protection | Yes
Insulation resistance monitoring | Yes
Residual current detection | Yes
Surge protection | Yes
Grid monitoring | Yes
Islanding protection | Yes
Temperature protection | Yes
Integrated DC switch | Optional
General Data
Dimensions(mm) | 310W*563H*219D
Weight (kg) | 18
Topology | Transformer less
Self consumption (night) | <1W (Night)
Operating ambient temperature range | -25~60C
Relative humidity | 0 ~ 100%
Ingress protection | IP65
Noise emission(typical) | <30 dBA
Cooling concept | Natural convection
Max. operation altitude | 4000m
Designed lifetime | >20Years
Grid connection standard | EN50438, AS4777, VDE0126-1-1, IEC61727, G98, G99
Safty/EMC standard | IEC62109-1/-2, AS3100, EN61000-6-1, EN61000-6-3
Features
DC connection | MC4
AC connection | Terminal connectors
Display | LCD, 2x20Z.
Communication connections | 4 pins RS485 connector
Monitoring | Wifi or GPRS
Warranty | 5/10/15/20 Years

## Sheet2
Solis 3P 4G Three Phase Range
160V-850V MPPT voltage range-ultra low startup
Dual MPPT design with precise MPPT algorithm
THDi <1.5% Low harmonic distortion against grid
Over 98.7% Max. effciency
Multiple protections levels
RS485, WiFi/LAN/GPRS (optional) interface
WiFi monitoring available-Android and Apple App store available