## Sheet1
Model Name | Solis-25K-5G | Solis-30K-5G | Solis-33K-5G | Solis-36K-5G | Solis-40K-5G | Solis-40K-HW-5G | Solis-50K-HV-5G
Input DC
Recommended max.PV Power | 38KW | 45KW | 50KW | 54KW | 60KW | 60KW | 75KW
Max.input voltage |  |  |  | 1100V
Rated voltage |  |  |  | 600V
Start-up voltage |  |  |  | 180V
MPPT voltage range |  |  |  | 200-1000V
Max.input current | 26A/26A/26A |  |  |  |  | 4*26A
Max.short circuit current | 40A/40A/40A |  |  |  |  | 4*40A
MPPT number/Max.input strings | 3/6 |  |  |  |  | 4/8
Output AC
Rated Output Power | 25KW | 30KW | 33KW | 36KW | 40KW | 40KW | 50KW
Max.appareent output power | 27.5kVA | 33KVA | 36.3KVA | 39.6KVA | 44KVA | 44KVA | 55KVA
Max.output power | 27.5KW | 33KW | 36.3KW | 39.6KW | 44KW | 44KW | 55KW
Rated grid voltage |  | 3/N/PE,220V / 380 V,230V/400 V |  |  |  |  | 3/PE,480V
Rated grid frequency |  |  | 50Hz/60Hz
Rated grid output current | 38.0A / 36.1A | 45.6A / 43.3A | 50.1A/47.6A | 54.7A / 52.0A | 60.8A / 57.7A | 48.1A | 60.1A
Max.output current | 41.8A | 50.2A | 55.1A | 60.2A | 66.9A | 53.0A | 66.2A
Power Factor |  |  | >0.99(0.8leading -0.8lagging)
THDi |  |  | <3%
Efficiency
Max.efficiency |  |  | 98.8%
EU efficiency |  |  | 98.3%
Protection
DC reverse-polarity protection |  |  | Yes
Short circuit protection |  |  | Yes
Output over current protection |  |  | Yes
Surge protection |  |  | DC Type II / AC Type II
Grid monitoring |  |  | Yes
Anti-islanding protection |  |  | Yes
Temperature protection |  |  | Yes
Strings monitoring |  |  | Yes
I/V Curve scanning |  |  | Yes
Integrated PID recovery |  |  | Optional
Integrated AFCI(DC arc-fault circuit protection) |  |  | Yes
Integrated DC switch |  |  | Optional
General Data
Dimensions (W*H*D) |  |  | 647*629*252mm
Weight |  |  | 45 Kg
Topology |  |  | Trransformerless
Self consumption (night) |  |  | <1W
Operating ambient temperature range |  |  | -25 ~ +60C
Relative humidity |  |  | 0-100%
Ingress protection |  |  | IP65
Cooling concept |  |  | Natural convection
Max.operation altitude |  |  | 4000m
Grid connection standard | G98 OR G99,VDE-AR-N4105/VDE V0124,EN 50549-1,VED0126/UTEC15/VFR:2019,RD1699/RD244/UNE206006/UNE 206007-1,CEI0-21,C10/11,NRS097-2-1,TOR,EIFS2018.2,IEC62116,IEC61727,IEC60068,IEC61683,EN50530. | G98 OR G99,VDE-AR-N4105/VDE V0124,EN 50549-1,VED0126/UTEC15/VFR:2019,RD1699/RD244/UNE206006/UNE 206007-1,CEI0-21,C10/11,NRS097-2-1,TOR,EIFS2018.2,IEC62116,IEC61727,IEC60068,IEC61683,EN50530. | G98 OR G99,VDE-AR-N4105/VDE V0124,EN 50549-1,VED0126/UTEC15/VFR:2019,RD1699/RD244/UNE206006/UNE 206007-1,CEI0-21,C10/11,NRS097-2-1,TOR,EIFS2018.2,IEC62116,IEC61727,IEC60068,IEC61683,EN50530. | G98 OR G99,VDE-AR-N4105/VDE V0124,EN 50549-1,VED0126/UTEC15/VFR:2019,RD1699/RD244/UNE206006/UNE 206007-1,CEI0-21,C10/11,NRS097-2-1,TOR,EIFS2018.2,IEC62116,IEC61727,IEC60068,IEC61683,EN50530. | G98 OR G99,VDE-AR-N4105/VDE V0124,EN 50549-1,VED0126/UTEC15/VFR:2019,RD1699/RD244/UNE206006/UNE 206007-1,CEI0-21,C10/11,NRS097-2-1,TOR,EIFS2018.2,IEC62116,IEC61727,IEC60068,IEC61683,EN50530.
Safty/EMC standard |  | IEC/EN 62109-1/-2,IEC/EN61000-6-1/-2/-3/-4
Features
DC connection |  |  | MC4 connector
AC connection |  |  | Ot terminal
Display |  |  | LCD
Communication |  |  | RS485,Optional:Wi-Fi,GPRS

## Sheet2
Max. efficiency 98.8%.
Wide voltage range and low startup voltage
3/4 MPPT design with precise MPPT algorithm.
THDi<3%, low harmonic distortion against grid.
Anti-resonance, supporting over 6MW parallelled in one transformer.
Perfect commercial site monitoring solution.
150% DC overload ratio, 13A input for each PV string.
Strings intelligent monitoring, Smart I-V curve scan.
Fuse free design to avoid fire hazard.