## Sheet1
Model Name | Solis-30K-5G
Input DC
Recommended max. PV power | 39KW
Max. input voltage | 1100V
Rated Voltage | 600V
Start-up voltage | 180V
MPPT Voltage Range | 200-1000V
Max.input current | 26A/26A/26A
Max.short circuit current | 40A/40A/40A
MPPT number/Max,input strings number | 3/6
Output AC
Rated output power | 30KW
Max. apparent output power | 33KVA
Max. output power | 33KW
Rated grid voltage | 3/N/PE, 220/380V,230/400V
Rated grid frequency | 50/60Hz
Rated grid output current | 45.6A/43.3A
Max.output current | 50.2A
Power factor | >0.99().8 leading - 0.8 lagging)
THDi | <3%
Efficiency
Max. efficiency | 98.8%
EU efficiency | 98.3%
Protection
DC reverse-polarity protection | Yes
Short circuit protection | Yes
Output over current protection | Yes
Surge protection | Dc Type II / AC Type II
Grid monitoring | Yes
Anti-islanding protection | Yes
Temperature protection | Yes
Strings monitoring | Yes
I/V Curve Scanning | Yes
Anti-PID function | Optional
Integrated DC Switch | Optional
General Data
Dimensions (W*H*D) | 647*629*252 mm
Weight | 45Kg
Topology | Transformerless
Self consumption | <1W (night)
Operating ambient temperature range | -25 ~ +60C
Relative humidity | 0-100%
Ingress protection | IP65
Cooling concept | Natural convection
Max. Operating altitude | 4000m
Grid connection standard | EN50549, G99, AS4777.2-2015, VDE0126-1-1, IEC 62727, VDE4105-2018, NB/T 32004
Sefety/EMC standard | IEC62109-1/-2, EN61000-6-2, EN61000-6-3
Features
DC connection | MC$ connector
AC connection | OT terminal
Display | LCD, 2x20 Z
Communication | RS485, Optional: Wi-Fi, GPRS