## Sheet1
Models | 25K | 30K | 33K | 36K | 40K | 40K-HV | 50K-HV
Input DC
Recommended max. PV Power | 37.5kW | 45 Kw | 49.5KW | 54 Kw | 60 kW | 60 Kw | 75 Kw
Max. input voltage |  |  |  | 1100V
Rated power |  |  |  | 600 V
Start-up Voltage |  |  |  | 180 V
MPPT voltage range |  |  |  | 200~1000V
Max input current |  | 32 A / 32A / 32 A |  |  |  | 4*32 A
Max. short circuit current |  | 40 A / 40 A / 40 A |  |  |  | 4*40 A
MPPT number/Max.inputstrings number |  | 3/6 |  |  |  | 4/8
Output AC
Rated output power | 25 KW | 30 KW | 33KW | 36 KW | 40 kW | 40 Kw | 50 kW
Max.apparent output power | 27.5 kVA | 33kVA | 36.3 kVA | 39.6 kVA | 44 kVA | 44 kVA | 55kVA
Max.output power | 27.5Kw | 33 kW | 36.3 kW | 39.6kW | 44kW | 44kW | 55kW
Rated grid voltage |  | 3/N/PE, 220 V / 380 V, 230 V / 400 V |  |  |  |  | 3/PE,480 V
Rated grid frequency |  |  | 50Hz / 60Hz
Rated grid output current | 38.0 A / 36.1 A | 45.6 A / 43.3 A | 50.1 A / 47.6 A | 54.7 A / 52.0 A | 60.8 A / 57.7 A | 48.1 A | 60.1 A
Max.output current | 41.8 A | 50.2 A | 55.1 A | 60.2 A | 66.9 A | 53.0 A | 66.2 A
Power factor |  |  | >0.99(0.8 leading - 0.8 lagging)
THDi |  |  | <3%
Efficiency
Max.efficiency | 98.5% | 98.6% |  | 98.7% | 98.8%
EU efficiency | 98.1% | 98.2% |  | 98.3% | 98.4%
Protection |  |  |  | Yes
DC reverse-polarity protection |  |  |  | Yes
Short circuit protection |  |  |  | Yes
Output over current protection |  |  |  | DC TypeII / AC TypeII
Surge protection |  |  |  | Yes
Grid monitoring |  |  |  | Yes
Anti-islanding protection |  |  |  | Yes
Temperature protection |  |  |  | Yes
Strings monitoring |  |  |  | Yes
I/V Curve scanning |  |  |  | Yes
Integrated AFCI (DC arc-fault circuit protection) |  |  |  | Optional
Integrated PID recovery |  |  |  | Yes
Integrated DC switch
General Data
Dimensions(W*H*D) |  |  |  | 647*629*252 mm
Weight |  | 38.2 kg |  |  |  | 42.1 kg
Topology |  |  |  | Transformerless
Self-consumption (night) |  |  |  | <1 W
Operating ambient temperature range |  |  |  | -25 ~ +60C
Relative humidity |  |  |  | 0-100%
Ingress protection |  |  |  | IP66
Coolng concept |  |  | Intelligent redundant fan-cooling
Max. operating altitude |  |  |  | 4000m
Grid connection standard | G99,VDE-AR-N 4105/ VDE V0124,EN 50549-1, VDE 0126 / UTE C 15 / VFR:2019,RD 1699 / RD 244 / UNE206006/UNE 206007-1, CEI0-21,C10/11,NRS097-2-1,EIFS2018.2, IEC62116,IEC 62116,IEC61727, IEC60068,IEC 61683, EN 50530
Safety/EMC standard |  |  | IEC/EN62109-1/-2,IEC/EN/61000-6-1/-2/-3/-4
Features
DC connection |  |  | MC4 connector
AC connection |  |  | OT terminal
Display |  |  | LCD
Communication |  |  | RS485, Optional:Wi-Fi,GPRS