## Sheet1
Models | 50K | 60K
Input DC
Max.input voltage | 1100V
Rated voltage | 600V
Start-up voltage | 195V
MPPT voltage range | 180-1000V
Max.input current | 5*32A | 6*32A
Max.short circuit current | 5*40A | 6*40A
MPPT number/Max.input string number | 5/10 | 6/12
Output AC
Rated output power | 50Kw | 60KW
Max.apparent output power | 55KVa | 66KVA
Max.output power | 55KW | 66KW
Rated grid voltage | 3/N/PE,220V/380V,230V/400V
Rated grid frequency | 50Hz / 60Hz
Rated grid output current | 76.0A/72.2A | 91.2A / 86.6A
Max.output current | 83.6A | 100.3A
Power factor | >0.99(0.8leading- 0.8 lagging)
THDi | <3%
Efficiency
Max.efficiency | 98.7%
EU efficiency | 98.3%
Protection
DC reverse-polarity protection | Yes
Short circuit protection | Yes
Output over current protection | Yes
Surge protection | DC Type II / AC Type II
Grid monitoring | Yes
Anti-islanding protection | Yes
Temperature protection | Yes
Strings monitoring | Yes
I/V Curve scanning | Yes
Integrated AFCI(DC arc-fault circuit protection) | Yes
Integrated PID recovery | optional
Intrgrated DC switch | Yes
General Data
Dimensions (W*H*D) | 691*578*338mm
Weight | 53.7Kg
Topology | Transformerless
Self-consumption(night) | <1W
Operating ambient temperature range | -25 ~ +60C
Relative humidity | 0-100%
Ingress protection | IP66
Cooling concept | Intelligent redundant fan-cooling
Max.operating altitude | 4000m
Grid connection standard | G99,VDE-AR-N4105/ VDE V 0124, EN 50549-1,VDE 0126 / UTE C 15 / VFR:2019, RD 1699/ RD244 / UNE 206006 / UNE 206007-1,CEI0-21,C10/11,NRS097-2-1,EIES2018.2,IEC62116,IEC62116,IEC61727,IEC60068,IEC61683,EN50530
Safety/EMC standard | IEC 62109-1/-2, IEC 61000-6-1/-2/-3/-4
Features
DC connection | MC4 connection
AC connection | OT terminal (max. 70mm^2)
Display | LED Capacitive touch buttons
Communication | RS485,USB,Optional:WiFi,GPRS