## Sheet1
Models | 3K | 3.6K | 5K | 6K
Input DC (PV side)
Recommended max.PV array size | 6 KW | 7.2 KW | 10 KW | 12 KW
Max.usable PV input power | 4.8 KW | 5.76KW | 8KW | 9.6 KW
Max.input voltage |  | 600 V
Rated voltage |  | 330 V
Start-up voltage |  | 90 V
MPPT voltage range |  | 90 - 520 V
Max.input current |  | 16 A / 16 A
Max.short circuit current |  | 24 A / 24 A
MPPT number/Max.input strings number |  | 2/2
Battery
Battery type |  | Li-ion / Lead-acid
Battery voltage range |  | 40-60 V
Max.charge / discharge power | 3 kW | 3.6 KW | 5 KW | 6 KW
Max. charge / discharge current | 70 A | 80 A | 112 A | 135 A
Communication |  | CAN/RS485
Output AC (Grid side)
Rated output power | 3 KW | 3.6 KW | 5 KW | 6 KW
Max. apparent output power | 3.3KVA | 4 KVA | 5.5 KVA | 6.6 KVA
Operation phase |  | 1/N/PE
Rated grid voltage |  | 220 V / 230 V
Rated grid frequency |  | 50 Hz
Rated grid output current | 13.6 A / 13.0 A | 16.4 A / 15.7 A | 22.7 A / 21.7 A | 27.3 A / 26.1 A
Max. output current | 15 A | 20 A | 25 A | 30 A
Power factor |  | >0.99 (0.8 leading - 0.8 lagging)
THDi |  | <2%
Input AC (Grid side)
Input voltage range |  | 187-253 V
Max. input current | 20 A | 25 A | 32 A | 40 A
Frequency range |  | 45- 55 Hz / 55-65Hz
Output AC (Back-up)
Rated output power | 3 KW | 3.6 KW | 5 KW | 6 KW
Max. apparent output power |  | 2 times of rated power , 10s
Back-up switch time |  | <4 ms
Rated output voltage |  | 1/N/PE, 220V / 230 V
Rated frequency |  | 50Hz
Rated output current | 13.6 A / 13.0 A | 16.4 A / 15.7 A | 22.7 A / 21.7 A | 27.3 A / 26.1 A
Max. output current | 15 A | 20 A | 25 A | 30 A
Max. AC Passthrough current |  | 35 A |  | 40 A
THDv (@linear load) |  | <2%
Efficiency
Max. efficiency |  | >96.9%
EU efficiency |  | >96.5%
Protection
DC reverse-polarity protection |  | Yes
Ground fault monitoring |  | Yes
Integrated AFCI (DC arc-fault circuit protection) |  | Yes^1
Protection class/Over voltage category |  | I/II(PV AND BAT),III (MAINS AND BACKUP AND GEN)
General Data
Dimensions (W*H*D) |  | 406*560*205mm
Weight |  | 24 Kg
Topology |  | High frequency isolation (for battery)
Operating ambient temperature range |  | -40~+60C
Ingress protection |  | IP66
Cooling concept |  | Natural convection
Max. operation altitude |  | 4000m
Grid connection standard | NRS097-2-1,IEC 62116,IEC61727,IEC 60068,IEC 61683,EN50530,MED,PEA
safety/EMC standard |  | IEC/EN62109-1/-2,EN61000-6-2/-3
Features
DC connection |  | MC4 plug (PV port) / terminal Block (BAT port)
AC connection |  | Terminal Block
Display |  | LED + APP
Communication |  | RS485,CAN,Optional:Wi-Fi,GPRS,LAN

## Sheet2
Generator connectivity with multiple input methods and automatic generator ON/Off control.
Automatic UPS switching.
10 second 200% surge power backup overload capability.
Supports 1ph and 3ph flexible connection with max 36KW in parallel.
Up to 135 max charge/discharge time settings.
6 customisable charge / discharge time settings.
Compatible with lead-acid and lithium batteries,with multiple battery protection features.
Supports peak shaving control in both "self-use" and "generator" mode.