## Sheet1
MODEL | Axpert VM II TWIN 3.6K | Axpert VM II TWIN 5.6K
RATED POWER | 3600VA/3600W | 5600VA/5600W
INPUT
Voltage | 230 VAC
Selectable Voltage Range | 170-280 VAC (For Computer), 90-280 VAC (For Home Appliance)
Frequency Range | 50 Hz/60 Hz (Auto sensing)
OUTPUT
AC Voltage Regulation (Batt.Mode) | 230VAC +- 5%
Surge Power | 7200VA | 11200VA
Efficiency (peak) | 93%
Transfer Time | 10 ms (For Personal Computer), 20 ms (For Home Appliances)
Waveform | Pure Sine wave
Dual Outputs | Yes
BATTERY
Battery Voltage | 24 VDC | 48 VDC
Floating Charge Voltage | 27 VDC | 54 VDC
Overcharge Protection | 33 VDC | 63 VDC
SOLAR CHARGER & AC CHARGER
Solar Charger Type | MPPT
Maximum PV Array Open Circuit Voltage | 500 VDC
Maximum PV Array Power | 5000W | 6000W
Maximum PV Input Current | 27A | 27A
MPP Range @ Operating Voltage | 60 - 450 VDC | 60 - 450 VDC
Maximum Solar Charge Current | 120A | 120A
Maximum AC Charge Current | 100A | 100A
Maximum Charge Current | 120A | 120A
PHYSICAL
Dimension, D x W x H (mm) | 107 x 322.6 x 420.3
Net Weight (Kgs) | 9.5 | 10.5
Communication Interface | USB/RS-232
OPERATING ENVIRONMENT
Humidity | 5% to 95% Relative Humidity (Non-condensing)
Operating Temperature | '-10C to 50C
Storage Temperature | '-15C to 60 C

## Sheet2
Dual outputs, for smart load management
Maximum PV input current increases to 27A
Wide PV input voltage range 60VDC ~ 450VDC
Battery independent design
Built-in 120A MPPT solar charger
Battery equalization function to optimize batter performance and extend lifecycle