## Sheet1
MODEL | Axpert VM III-1500-24 | Axpert VM III-3000-24 | Axpert VM III 5000-48
Rated Power | 1500VA/1500W | 3000VA/3000W | 5000VA/5000W
INPUT
Voltage |  | 230 VAC
Selectable Voltage Range |  | 170-280 VAC (For Personal Computers) 90-280 VAC (For Home Appliances)
Frequency Range |  | 50Hz/60Hz (Auto sensing)
OUTPUT
AC Voltage Regulation (Batt. Mode) |  | 230VAC +-5%
Surge Power | 3000VA | 6000VA | 10000VA
Efficiency (Peak) |  | 90% ~ 93%
Transfer Time |  | 10 ms (For Personal Computers), 20 ms (For Home Appliances)
Waveform |  | Pure sine wave
BATTERY
Battery Voltage | 24 VDC |  | 48 VDC
Floating Charge Voltage | 27 VDC |  | 54 VDC
Overcharge Protection | 33 VDC |  | 63 VDC
SOLAR CHARGER & AC CHARGER
Solar Charger type |  | MPPT
Maximum PV Array Power | 2000W | 4000W | 5000W
MPP Range @ Operating Voltage | 120 ~ 380 VDC |  | 120 ~ 450 VDC
Maximum PV Array Open Circuit Voltage | 400 VDC |  | 500 VDC
Maximum Solar Charge Current | 60A |  | 80A
Maximum AC Charge Current | 40A |  | 60A
Maximum Charge Current | 60A |  | 80A
PHYSICAL
Dimension, D x W x H (mm) | 100 x 280 x 390 |  | 115 x 300 x 400
Net Weight (kgs) | 8.5 | 9 | 10
Communication Interface |  | USB/RS232/RS485/Bluetooth/ Dry-contact
OPERATING ENVIRONMENT
Humidity | 5% tp 95% Relative Humidity (Non-condensing)
Operating Temperature |  | -10C to 50 C
Storage Temperature |  | -15C to 60C