## Sheet1
MODEL | InfiniSolar V III 2 KW | InfiniSolar V III 3 KW | InfiniSolar V III 5 KW | InfiniSolar V III 6 KW
Phase
Maximum PV Input power | 3000W | 4500W | 6000W | 6000W
Rated Output Power | 2000W | 3000W | 5000W | 6000W
Maximum Charging Power | 3000W | 3000W | 5000W | 6000W
Grid-TIE OPERATION
PV INPUT (DC)
Nominal DC Voltage / Maximum DC Voltage | 240 VDC / 500 VDC | 360 VDC / 500 VDC | 360 VDC / 450 VDC | 360 VDC / 500 VDC
Start-up Voltage / Initial Feeding Voltage | 120VDC / 150 VDC | 120VDC / 150 VDC | 120VDC / 150 VDC | 120VDC / 150 VDC
MPP Voltage Range | 120 VDC ~ 430 VDC | 120 VDC ~ 430 VDC | 120 VDC ~ 430 VDC | 120 VDC ~ 430 VDC
Number of MPP Trackers / Maximum Input current | 1 / 13A | 1 / 13A | 1 / 27A | 1 / 27A
GRID OUTPUT (AC)
Nominal Output Voltage |  | 220/230/240 VAC
Output Voltage Range | 184 - 264.5 VAC or 195.5 - 253 VAC (Selectable)
Nominal Output Current | 8.7A | 13A | 21.7A | 26A
Power Factor |  | > 0.99
EFFICIENCY
Maximum Conversion Efficiency (DC/AC) |  | 95%
OFF-GRID OPERATION
AC INPUT
AC Start-up Voltage / Auto Restarting Voltage |  | 120-140 VAC / 180 VAC
Acceptable Input Voltage Range |  | 90-280 VAC or 170-280 VAC
Frequency Range |  | 50Hz/60Hz (Auto sensing)
Maximum AC Input Current | 30A | 40A | 40A | 40A
PV INPUT (DC)
Maximum DC Voltage | 500 VDC | 500 VDC | 450 VDC | 500 VDC
MPP Voltage Range | 120 VDC ~ 430 VDC | 120 VDC ~ 430 VDC | 120 VDC ~ 430 VDC | 120 VDC ~ 430 VDC
Number of MPP Trackers / Maximum Input current | 1 / 13A | 1 / 13A | 1/ 27A | 1 / 27A
BATTERY MODE OUTPUT (AC)
Nominal Output Voltage |  | 220/230/240 VAC
Output Waveform |  | Pure Sine Wave
Efficiency (DC to AC) | 93% | 93% | 93% | 93%
HYBRID OPERATION
PV INPUT (DC)
Nominal DC Voltage / Maximum DC Voltage | 360 VDC / 500 VDC | 360 VDC / 500 VDC | 360 VDC / 450 VDC | 360 VDC / 500 VDC
Start-up Voltage / Initial Feeding Voltage | 120VDc / 150 VDC | 120VDc / 150 VDC | 120VDc / 150 VDC | 120VDc / 150 VDC
MPP Voltage Range | 120 VDc ~ 430 VDc | 120 VDC ~ 430 VDC | 120 VDC ~ 430 VDC | 120 VDC ~ 430 VDC
Number of MPP Trackers / Maximum Input current | 1 / 13A | 1 / 13A | 1 / 27A | 1 / 27A
GRID OUTPUT (AC)
Nominal Output Voltage |  | 220/230/240 VAC
Output Voltage Range |  | 184-264.5 VAC or 195.5 - 253 VAC (Selectable)
Nominal Output Current | 8.7A | 13A | 21.7A | 26A
AC INPUT
AC Start-up Voltage / Auto Restarting Voltage |  | 120-140 VAC / 180 VAC
Acceptable Input Voltage Range |  | 90-280 VAC or 170-280 VAC
Maximum AC Input Current | 30A | 40A | 40A | 40A
BATTERY MODE OUTPUT (AC)
Nominal Output Voltage |  | 220/230/240 VAC
Efficiency (DC to AC) | 93% | 93% | 93% | 93%
BATTERY & CHARGER
Nominal DC Voltage |  | 48 VDC
Maximum Solar Charging Current | 60A | 60A | 100A | 120A
Maximum AC Charging Current | 60A | 60A | 100A | 120A
Maximum Charging Current | 60A | 60A | 100A | 120A
GENERAL
PHYSICAL
Dimension, D x W x H (mm) |  | 140 x 295 x 468 |  | 140 x 295 x 468
Net Weight (kgs) | 11 | 11 | 12 | 14
INTERACE
Parallel Function |  | Yes, 9 units
Communication Port |  | USB, RS-232, Dry Contact and WiFi
ENVIRONMENT
Humidity |  | 0 ~ 90% RH (No condensing)
Operating Temperature |  | -10C to 50C