## Sheet1
MODEL | Infinity 6kW 1 ph HLE | Infinity 3kW 1 ph HLE
PHASE | 1-Phase in / 1-Phase out | 1-phase in / 1-Phase out
Maximum PV Input Power | 6500 W | 4500 W
Rated Output Power | 6000W | 3000 W
Maximum Charging Power | 6000W | 2880 W
Mode | On-Grid / Off-Grid
Battery Less Operation | Yes
Touch Screen LCD HMI | 2.5*
Load Priority AC Output Ports | 1 Hi + 1 Lo
GRID-TIE OPERATION
PV INPUT (DC)
Nominal DC Voltage / Maximum DC Voltage | 360 VDC / 500 VDC | 360 VDC / 450 VDC
Start-up Voltage / Initial Feeding Voltage | 130 VDC / 150 VDC | 80 VDC
MPP Voltage Range | 120 VDC ~ 430 VDC | 80 VDC ~ 430 VDC
Number of MPP Trackers / Maximum Input Current | 1 x 27A
GRID OUTPUT (AC)
Nominal Output Voltage | 220/230/240 VAC
Output Voltage Range | 184-264.5 VAC or 195.5 - 253 VAC (Selection)
Nominal Output Current | 26 A | 13 A
Power Factor | >0.99
EFFICIENCY
Maximum Conversion Efficiency (DC/AC) | 95%
OFF-GRID OPERATION
AC INPUT
AC Start-up Voltage / Auto Restart Voltage | 120 - 140 VAC / 180 VAC
Acceptable-Input Voltage Range | 90 - 280 VAC or 170-280 VAC
Frequency Range | 50 Hz/60Hz (Auto Sensing)
Maximum AC Input Current | 45 A
PV INPUT (DC)
Maximum DC Voltage | 500 VDC
MPP Voltage Range | 120 VDC ~ 430 VDC
Number of MPP Trackers / Maximum Input Current | 1 x 27A | 1 x 27A
BATTERY MODE OUTPUT (AC)
Nominal Output Voltage | 220-230-240 VAC
Output Waveform | Pure Sine Wave
Efficiency (DC to AC) | 93%
HYBRID OPERATION
PV INPUT (DC)
Nominal DC Voltage / Maximum DC Voltage | 360 VDC / 500 VDC | 360 VDC / 450 VDC
Start-up Voltage / Initial Feeding Voltage | 130 VDC / 150 VDC | 80 VDC
MPP Voltage Range | 120 VDC ~ 430 VDC | 80 VDC ~ 430 VDC
Number of MPP Trackers / Maximum Input Current | 1 x 27A | 1 x 18 A
GRID OUTPUT (AC)
High & Low Priority Output Ports | Yes
Low Port Derated Output (Batteryless Mode) | Yes
Nominal Output Voltage | 220-230-240 VAC
Output Voltage Range | 184-264.5VAC or 195.5 - 253 VAC (Selection)
Nominal Output Current | 26 A | 13 A
AC INPUT
AC Start-up Voltage / Auto Restart Voltage | 120-140 VAC ~ 180 VAC
Acceptable-Input Voltage Range | 90-280 VAC or 170-280 VAC
Maximum AC Input Current | 45 A
BATTERY MODE OUTPUT (AC)
ESS
Nominal Output Voltage | 220-230-240 VAC
Output Waveform | Pure Sine Wave
Efficiency (DC to AC) | 95%
BATTERY & CHARGER
Nominal DC Voltage | 48 V | 24 V / 48V
Maximum Solar Charging Current | 120 A | 60 A
Maximum AC Charging Current | 120 A | 60 A
Maximum Charging Current | 120 A | 60 A
GENERAL
PHYSICAL
Dimension D x W x H (mm) | 120 x 295 x 468
Net Weight (kgs) | 12 | 11
INTERFACE
Parallel Function | Yes, 9 Units
Communication Port | USB or RS -422/Dry Contact, WiFi
ENVIRONMENT
Humidity | 0~90% RH (No Condensing)
Operating Temperature | -10C to 50C

## Sheet2
Pure sine wave output
Self-Consumption & Feed-in to the grid
Programmable supply priority for PV, Battery or Grid
User-adjustalble charging current & voltage
Programmable Multiple operation modes: Grid-Tie, off Grid & Grid-Tie with backup
Monitoring software for real-times status display & control
Parallel operation up to 9 units
Battery Less Operation