## Sheet1
MODEL | Axpert VM II 3000-24 | Axpert VM II 5000-48
Rated Power | 3000VA / 3000W | 5000VA / 5000W
INPUT
Voltage | 230 VAC
Selectable Voltage Range | 170-280 VAC (For Personal Computers); 90-280 VAC (For Home Appliances)
Frequency Range | 50 Hz / 60 Hz (Auto sensing)
OUTPUT
AC Voltage Regulation (Batt. Mode) | 230VAC +-5%
Surge Power | 6000VA | 10000VA
Efficiency (peak) | 90% ~ 93%
Transfer Time | 10 ms (For Personal Computers); 20ms (For Home Appliances)
Waveform | Pure sine wave
BATTERY
Battery Voltage | 24 VAC | 48 VAC
Floating Charge Voltage | 27 VAC | 54 VDC
Overcharge Protection | 33 VAC | 63 VDC
SOLAR CHARGER & AC CHARGER
Maximum PV Array Open Circuit Voltage | 500 VDC | 500 VDC
Maximum PV Array Power | 4000 W | 5000 W
MPP Range @ Operating Voltage | 120~450 VDC | 120~450 VDC
Maximum Solar Charge Current | 80 A | 80 A
Maximum AC Charge Current | 60 A | 60 A
Maximum Charge Current | 80 A | 80 A
PHYSICAL
Dimension, D x W x H (mm) | 100 x 300 x 440
Net Weight (kgs) | 9 | 10
Communication Interface | USB/RS232
ENVIRONMENT
Humidity | 5% to 95% Relative Humidity (Non-condensing)
Operating Temperature | -10C to 50C
Storage Temperature | -15C to 60C

## Sheet2
Pure sine wave inverter
Output power factor 1
High PV input voltage range
Inverter running without battery
Built-in 80A MPPT solar charger
Battery equalization function to optimize battery performance and extend lifecycle
Built-in anti-dust kit for harsh environment