## Sheet1
MODEL | Axpert VM II TWIN 3.6K | Axpert VM II TWIN 5.6K
RATED POWER | 3600VA/3600W | 5600VA/5600W
INPUT
Voltage | 230 VAC | 230 VAC
Selectable Voltage Range | 170-280 VAC (For Computers), 90-280 VAC (For Home Appliance) | 170-280 VAC (For Computers), 90-280 VAC (For Home Appliance)
Frequency Range | 50 Hz/60 Hz (Auto sensing) | 50 Hz/60 Hz (Auto sensing)
OUTPUT
AC Voltage Regulation (Batt. Mode) | 230VAC + 5% | 230VAC + 5%
Surge Power | 7200VA | 11200VA
Efficiency (Peak) | 93% | 93%
Transfer Time | 10 ms (For Personal Computers), 20 ms (For Home Appliances) | 10 ms (For Personal Computers), 20 ms (For Home Appliances)
Waveform | Pure sine wave | Pure sine wave
Dual Outputs | Yes | Yes
BATTERY
Battery Voltage | 24 VDC | 48 VDC
Floating Charge Voltage | 27 VDC | 54 VDC
Overcharge Protection | 33 VDC | 63 VDC
SOLAR CHARGER & AC CHARGER
Solar Charger Type | MPPT | MPPT
Maximum PV Array Open Circuit Voltage | 500 VDC | 500 VDC
Maximum PV Array Power | 5000W | 6000W
Maximum PV Input Current | 27A | 27A
MPP Range @ Operating Voltage | 60-450 VDC | 60-450 VDC
Maximum Solar Charge Current | 120A | 120A
Maximum AC Charge Current | 100A | 100A
Maximum Charge Current | 120A | 120A
PHYSICAL
Dimension, D x W x H (mm) | 107 x 322.6 x 420.3 | 107 x 322.6 x 420.3
Net Weight (kgs) | 9.5 | 10.5
Communication Interface | USB/RS-232 | USB/RS-232
OPERATING ENVIRONMENT
Humidity | 5% to 95% Relative Humidity (Non-condensing) | 5% to 95% Relative Humidity (Non-condensing)
Operating Temperature | -10 °C to 50 °C | -10 °C to 50 °C
Storage Temperature | -15 °C to 60 °C | -15 °C to 60 °C